## variables
name | nice_name | vectgen | status | editable | color | category | active | callback | tool_tip | parameters | low_bound | high_bound | increament | multiplier
ADAPTATION_ANGLE | Adaptation Angle | 0 | 1 | 1 | LightBlue | 1 | 1 |  | Specifies adaptation angle to be used in combine stimulus' | 0 | -5 | 5 | 5 | 0.5
AZIMUTH | Azimuth | 0 | 1 | 0 | LightBlue | 1 | 0 |  | 'Azimuth (degrees), OpenGL azimuth' | 90 | -360 | 360 | 15 | 0.8
AZIMUTH_2I | Azimuth 2nd Int | 0 | 1 | 0 | LightBlue | 1 | 0 |  |  | 90 | 75 | 105 | 15 | 0.5
DISC_AMPLITUDES | Heading Direction | 1 | 6 | 1 | LightBlue | 1 | 1 |  | 'Amplitudes of discrimination about dicretion plane' | 0 10 12 | 0.25 | 16 | 1 | 0.5
DISC_AMPLITUDES_2I | Heading Direction 2nd Int | 1 | 1 | 0 | LightBlue | 1 | 1 |  | 'Amplitudes for discrimination about discrimination plane for 2nd Interval' | 0 | 1.96 | 16 | 2 | 0.35
DISC_PLANE_AZIMUTH | Reference Plane, Azimuth | 0 | 1 | 0 | LightBlue | 1 | 1 |  | 'Azimuth value of discrimination plane, 0 degrees points to the right' | 0 | 0 | 12 | 12 | 0.5
DISC_PLANE_ELEVATION | Reference Plane, Elevation | 0 | 1 | 0 | LightBlue | 1 | 1 |  | 'Discrimination Elevation plane, 0 degrees is level' | 0 | -180 | 180 | 15 | 0.5
DISC_PLANE_TILT | Reference Plane, Tilt | 0 | 1 | 0 | LightBlue | 1 | 1 |  | 'Discrimination Tilt plane, 0 degrees is along the AZ plane' | 0 | -180 | 180 | 15 | 0.5
DIST | Distance | 0 | 1 | 1 | LightBlue | 1 | 1 |  | 'Distance traveled by the base (cm), OpenGL Distance' | 3 | 0 | 13 | 1 | 0.5
DIST_2I | Distance 2nd Int | 0 | 1 | 0 | LightBlue | 1 | 1 |  |  | 13 | 0 | 15 | 1 | 0.5
ELEVATION | Elevation | 0 | 1 | 0 | LightBlue | 1 | 0 |  | 'Elevation (degrees), OpenGL elevation' | 0 | -180 | 180 | 15 | 0.5
ELEVATION_2I | Elevation 2nd Int | 0 | 1 | 0 | LightBlue | 1 | 0 |  |  | 0 | -180 | 180 | 15 | 0.5
ORIGIN | Origin | 0 | 1 | 1 | LightBlue | 1 | 1 |  | 'Default point of Origin (x,y,x)cm' | 0 | [-1,-1,-1] | [1,1,1] | [1,1,1] | [0.5,0.5,0.5]
PLATFORM_CENTER | Platform Center | 0 | 1 | 0 | LightBlue | 1 | 0 |  | 'Global coordinates for center of platform' | 0 | [-1,-1,-1] | [1,1,1] | [1,1,1] | [0.5,0.5,0.5]
SIGMA | Sigma | 0 | 1 | 1 | LightBlue | 1 | 1 |  | 'Number of Sigmas in the Gaussian, OpenGL Number of Gaussians' | 3 | 0 | 3 | 1 | 0.5
SIGMA_2I | Sigma 2nd Int | 0 | 1 | 0 | LightBlue | 1 | 1 |  |  | 3 | 0 | 6 | 1 | 0.5
ROT_AMPLITUDE | Rotation Amplitude | 0 | 1 | 0 | LightBlue | 2 | 0 |  |  | 5 | 0 | 5 | 1 | 1
ROT_AMPLITUDE_2I | Rotation Amplitude 2nd Int | 0 | 1 | 0 | LightBlue | 2 | 0 |  |  | 5 | 0 | 5 | 1 | 0.5
ROT_AZIMUTH | Rotation Azimuth | 0 | 1 | 0 | LightBlue | 2 | 0 |  | 'Azimuth of Axis of Rotation (degrees), OpenGL azimuth of axis of rotation' | 0 | -180 | 180 | 1 | 0.5
ROT_AZIMUTH_2I | Rotation Azimuth 2nd Int | 0 | 1 | 0 | LightBlue | 2 | 0 |  |  | 0 | -180 | 180 | 15 | 0.5
ROT_CENTER_OFFSETS | Rotation Center Offsets | 0 | 1 | 0 | LightBlue | 2 | 0 |  | 'Offsets added to center of rotation (x,y,z)cm, 2nd set for OpenGL' | 0 | [0,0,0] | [5,5,5] | [1,1,1] | [0.5,0.5,0.5]
ROT_ELEVATION | Rotation Elevation | 0 | 1 | 0 | LightBlue | 2 | 0 |  | 'Elevation of Axis of Rotation (degrees), OpenGL elevation of axis of rotation' | 0 | -180 | 180 | 15 | 0.5
ROT_ELEVATION_2I | Rotation Elevation 2nd Int | 0 | 1 | 0 | LightBlue | 2 | 0 |  |  | 0 | -180 | 180 | 15 | 0.5
ROT_ORIGIN | Rotation Origin | 0 | 1 | 0 | LightBlue | 2 | 0 |  |  | 0 | [0,0,0] | [1,1,1] | [1,1,1] | [0.5,0.5,0.5]
ROT_PHASE | Rotation Phase | 0 | 1 | 0 | LightBlue | 2 | 0 |  |  | 0 | 0 | 5 | 1 | 1
ROT_SIGMA | Rotation Sigma | 0 | 1 | 0 | LightBlue | 2 | 0 |  | '3, 3' | 3 | 0 | 6 | 1 | 1
ROT_SIGMA_2I | Rotation Sigma 2nd Int | 0 | 1 | 0 | LightBlue | 2 | 0 |  |  | 3 | 0 | 6 | 1 | 0.5
SIN_AZIMUTH | Sin Azimuth | 0 | 1 | 0 | LightBlue | 4 | 0 |  |  | 0 | 0 | 5 | 1 | 0.5
SIN_AZIMUTH_2I | Sin Azimuth 2nd Int | 0 | 1 | 0 | LightBlue | 4 | 0 |  |  | 90 | -180 | 180 | 15 | 0.5
SIN_CONTINUOUS | Sin Continuous | 0 | 1 | 0 | LightBlue | 4 | 0 |  | '0=no, 1=yes' | 0 | 0 | 1 | 1 | 1
SIN_ELEVATION | Sin Elevation | 0 | 1 | 0 | LightBlue | 4 | 0 |  |  | 0 | 0 | 5 | 1 | 0.5
SIN_ELEVATION_2I | Sin Elevation 2nd Int | 0 | 1 | 0 | LightBlue | 4 | 0 |  |  | 0 | -180 | 180 | 15 | 0.5
SIN_FREQUENCY | Sin Frequency 2nd Int | 0 | 1 | 0 | LightBlue | 4 | 0 |  |  | 1 | 0 | 1 | 1 | 0.5
SIN_FREQUENCY_2I | Sin Frequency | 0 | 1 | 0 | LightBlue | 4 | 0 |  |  | 1 | 0 | 1 | 1 | 0.5
SIN_MODE | Sin Mode | 0 | 1 | 0 | LightBlue | 4 | 0 |  | '1=trans, 2 = rot' | 1 | 1 | 2 | 1 | 1
SIN_ROT_AMPLITUDE | Sin Rotaion Amplitude | 0 | 1 | 0 | LightBlue | 4 | 0 |  |  | 5 | 0 | 10 | 1 | 0.5
SIN_ROT_AMPLITUDE_2I | Sin Rotation Amp 2nd Int | 0 | 1 | 0 | LightBlue | 4 | 0 |  |  | 5 | 0 | 10 | 1 | 0.5
SIN_TRANS_AMPLITUDE | Sin Translation Amplitude | 0 | 1 | 0 | LightBlue | 4 | 0 |  |  | 5 | 0 | 10 | 1 | 0.5
SIN_TRANS_AMPLITUDE_2I | Sin Translational Amp 2nd Int | 0 | 1 | 0 | LightBlue | 4 | 0 |  |  | 5 | 0 | 10 | 1 | 0.5
CYLINDER_HEIGHT | Cylinder Height | 0 | 1 | 0 | LightBlue | 8 | 0 |  |  | 5 | 1 | 10 | 1 | 0.5
CYLINDER_RADIUS | Cylinder Radius | 0 | 1 | 0 | LightBlue | 8 | 0 |  |  | 1 | 1 | 5 | 1 | 0.5
CYLINDER_STACKS | Cylinder Stacks | 0 | 1 | 0 | LightBlue | 8 | 0 |  |  | 1 | 1 | 5 | 1 | 0.5
ENABLE_CYCLINDERS | Enable Cylinders | 0 | 1 | 0 | LightBlue | 8 | 0 |  |  | 0 | 0 | 1 | 1 | 0.5
ENABLE_CYCLINDERS_2 | Enable Cylinders 2nd Int | 0 | 1 | 0 | LightBlue | 8 | 0 |  |  | 0 | 0 | 1 | 1 | 0.5
ENABLE_FLOOR | Enable Floor | 0 | 1 | 0 | LightBlue | 8 | 0 |  |  | 0 | 0 | 1 | 1 | 0.5
FLOOR_DIMS | Floor Dimensions | 0 | 1 | 0 | LightBlue | 8 | 0 |  |  | 70 | [50,50] | [100,100] | [10,10] | [0.5,0.5]
HEAD_ROT_AMP | Head Rotation Amp | 0 | 1 | 1 | LightBlue | 8 | 0 |  |  | 0.23 | 0.1 | 0.5 | 0.05 | 0.5
HEAD_ROT_AMP_2I | Head Rotation Amp 2nd Int | 0 | 1 | 0 | LightBlue | 8 | 0 |  |  | 0.23 | 0.1 | 0.5 | 0.05 | 0.5
HEAD_ROT_SIGMA | Head Rotaion Sigma | 0 | 1 | 1 | LightBlue | 8 | 0 |  |  | 2.5 | 1 | 6 | 1 | 0.5
HEAD_ROT_SIGMA_2I | Head Rotation Sigma 2nd Int | 0 | 1 | 0 | LightBlue | 8 | 0 |  |  | 2.5 | 1 | 6 | 1 | 0.5
INITIAL_DIRECTION | Initial Direction | 0 | 1 | 1 | LightBlue | 8 | 0 |  |  | 90 | -180 | 180 | 15 | 0.5
INITIAL_DIRECTION_2I | Initial Direction 2nd Int | 0 | 1 | 0 | LightBlue | 8 | 0 |  |  | 90 | -180 | 180 | 15 | 0.5
PATH_ROT_AMP | Curve Amp | 0 | 1 | 1 | LightBlue | 8 | 0 |  |  | 0.23 | 0.1 | 0.5 | 0.05 | 0.5
PATH_ROT_AMP_2I | Curve Amp 2nd Int | 0 | 1 | 0 | LightBlue | 8 | 0 |  |  | 0.23 | 0.1 | 0.5 | 0.05 | 0.5
PATH_ROT_SIGMA | Curve Sigma | 0 | 1 | 1 | LightBlue | 8 | 0 |  |  | 2.5 | 1 | 6 | 0.5 | 0.5
PATH_ROT_SIGMA_2I | Curve Sigma 2nd Int | 0 | 1 | 0 | LightBlue | 8 | 0 |  |  | 2.5 | 1 | 6 | 1 | 0.5
RADIUS | Radius of Curve | 0 | 1 | 1 | LightBlue | 8 | 0 |  |  | 60 | 50 | 100 | 10 | 0.5
RADIUS_2I | Radius 2nd Int | 0 | 1 | 0 | LightBlue | 8 | 0 |  |  | 60 | 50 | 100 | 10 | 0.5
DURATION | Duration | 0 | 1 | 1 | LightBlue | 15 | 1 |  |  | 1 | 0 | 2 | 1 | 0.5
DURATION_2I | Duration 2nd Int | 0 | 1 | 0 | LightBlue | 15 | 1 |  |  | 1 | 0 | 2 | 1 | 0.5
DELAY_2I | Delay 2nd Int | 0 | 1 | 0 | LightBlue | 15 | 1 |  | ' Delay between intervals' | 0.2 | 0 | 2 | 1 | 0.5
INT_ORDER_2I | Interval Order | 0 | 1 | 0 | LightBlue | 15 | 1 |  | '0 = Ordered [1 2], 1 = Random, 2 = Reverse [2 1]' | 1 | 0 | 1 | 0 | 0.5
CONFLICT_AMPLITUDE | Conflict Amplitude | 0 | 1 | 0 | LightBlue | 16 | 0 |  |  | 0 | 0 | 20 | 1 | 0.5
CONFLICT_PITCH | Conflict Plane Pitch | 0 | 1 | 0 | LightBlue | 16 | 0 |  |  | 0 | 0 | 0 | 1 | 0.5
CONFLICT_ROLL | Conflict Plane Roll | 0 | 1 | 0 | LightBlue | 16 | 0 |  |  | 0 | 0 | 0 | 1 | 0.5
BACKGROUND_ON | Background ON | 0 | 1 | 0 | LightBlue | 32 | 1 |  |  | 1 | 0 | 1 | 1 | 0.5
CLIP_PLANES | Clip Panes | 0 | 1 | 0 | LightBlue | 32 | 1 |  | 'Near and Far clipping panes (cm)' | [5,100] | [0,0] | [100,100] | [1,1] | [0.5,0.5]
DRAW_MODE | Draw Mode | 0 | 1 | 0 | LightBlue | 32 | 1 |  | '1=triangles, 0=dots' | 1 | 0 | 1 | 1 | 0.5
EYE_OFFSETS | Eye Offsets | 0 | 1 | 0 | LightBlue | 32 | 1 |  | 'Location of the monocular eye, measured from the center of the head' | [0,8.5,0] | [0,0,0] | [5,5,5] | [1,1,1] | [0.5,0.5,0.5]
FP_ON | FP ON? | 0 | 1 | 0 | LightBlue | 32 | 1 |  |  | 1 | 0 | 1 | 1 | 0.5
FP_ROTATE | FP Rotate | 0 | 1 | 0 | LightBlue | 32 | 1 |  |  | 1 | 0 | 1 | 1 | 0.5
HEAD_CENTER | Head Center | 0 | 1 | 0 | LightBlue | 32 | 1 |  | 'Global coordinates for center of head' | [0,29.5,0] | [-1,-1,-1] | [1,1,1] | [1,1,1] | [0.5,0.5,0.5]
IO_DIST | Interocular Distance | 0 | 1 | 0 | LightBlue | 32 | 1 |  |  | 5.5 | 0 | 10 | 1 | 0.5
PRED_OFFSET | Pred Offset | 0 | 1 | 0 | LightBlue | 32 | 1 |  |  | 485 | 0 | 500 | 1 | 0.5
SCREEN_DIMS | Screen Dimensions | 0 | 1 | 0 | LightBlue | 32 | 1 |  | 'Dimensions of Screen (Width, Height) cm' | [127,149] | [56,56] | [56,56] | [1,1] | [0.5,0.5]
STAR_DENSITY | Star Density | 0 | 1 | 0 | LightBlue | 32 | 1 |  |  | 0.005 | 0 | 1 | 1 | 0.5
STAR_LEYE_COLOR | Left Eye Star Color | 0 | 1 | 0 | LightBlue | 32 | 1 |  | 'Color of Left star scene' | [1,0,0] | [1,0,0] | [1,0,0] | [1,0,0] | [1,0,0]
STAR_LIFETIME | Star Lifetime | 0 | 1 | 0 | LightBlue | 32 | 1 |  |  | 1 | 0 | 20 | 1 | 0.5
STAR_LIFETIME_ON | Star Lifetime ON? | 0 | 1 | 0 | LightBlue | 32 | 1 |  |  | 1 | 0 | 1 | 1 | 0.5
STAR_LUM_MULT | Star Luminance Multiplier | 0 | 1 | 0 | LightBlue | 32 | 1 |  |  | 1 | 0 | 1 | 1 | 0.5
STAR_MOTION_COHERENCE | Star Motion Coherence | 0 | 1 | 1 | LightBlue | 32 | 1 |  |  | 100 | 35 | 70 | 35 | 0.5
STAR_REYE_COLOR | Right Eye Star Color | 0 | 1 | 0 | LightBlue | 32 | 1 |  | 'Color of Right start scene' | [1,0,0] | [0,1,0] | [0,1,0] | [0,1,0] | [0,1,0]
STAR_SIZE | Star Size | 0 | 1 | 0 | LightBlue | 32 | 1 |  | 'Triangular Dimensions (Base, Height) cm' | [0.5,0.5] | [0.01,0.01] | [1,1] | [0.01,0.01] | [0.5,0.5]
STAR_VOLUME | Star Volume | 0 | 1 | 0 | LightBlue | 32 | 1 |  | 'Starfield Dimensions in cm' | [130,130,100] | [1,1,1] | [200,200,200] | [10,10,10] | [0.1,0.1,0.1]
TARG1_ON | Target 1 ON | 0 | 1 | 0 | LightBlue | 32 | 1 |  |  | 0 | 0 | 1 | 1 | 0.5
TARG2_ON | Target 2 ON | 0 | 1 | 0 | LightBlue | 32 | 1 |  |  | 0 | 0 | 1 | 1 | 0.5
TARGET_ON | Target ON | 0 | 1 | 0 | LightBlue | 32 | 1 |  |  | 0 | 0 | 1 | 1 | 0.5
TARGET_SIZE | Target Size | 0 | 1 | 0 | LightBlue | 32 | 1 |  |  | 7 | 0 | 10 | 1 | 0.5
TARG_XCTR | Target Center (X) | 0 | 1 | 0 | LightBlue | 32 | 1 |  | 'X-coordinate for fixation point, Target 1 &2' | 0 | [-200,200,200] | [200,200,200] | [10,10,10] | [0.1,0.1,0.1]
TARG_YCTR | Target Center (Y) | 0 | 1 | 0 | LightBlue | 32 | 1 |  | 'Y-coordinate for fixation point, Target 1 &2' | 0 | [-200,200,200] | [200,200,200] | [10,10,10] | [0.1,0.1,0.1]
TARG_ZCTR | Target Center (Z) | 0 | 1 | 0 | LightBlue | 32 | 1 |  | 'Z-coordinate for fixation point, Target 1 &2' | 0 | [-200,200,200] | [200,200,200] | [10,10,10] | [0.1,0.1,0.1]
CUTOFF_FREQ | Cutoff Freq | 0 | 0 | 0 | LightBlue | 64 | 0 |  |  | 5 | 0 | 10 | 1 | 1
FIX_FILTER | Fix Filter? | 0 | 1 | 0 | LightBlue | 64 | 0 |  | '0=lin,1=log,2=custom' | 1 | 0 | 1 | 1 | 1
FIX_NOISE | Fix Noise? | 0 | 1 | 0 | LightBlue | 64 | 0 |  | '0=fixed, 1=static, 2=varying' | 1 | 0 | 1 | 1 | 1
NOISE_AZIMUTH | Noise Azimuth | 0 | 1 | 0 | LightBlue | 64 | 0 |  | 'Noise Azimuth (degrees), OpenGL Noise Azimuth' | 0 | [0,0] | [90,90] | [15,15] | [1,1]
NOISE_DIMS | Noise Dims | 0 | 1 | 0 | LightBlue | 64 | 0 |  |  | 1 | 0 | 1 | 1 | 1
NOISE_ELEVATION | Noise Elevation | 0 | 1 | 0 | LightBlue | 64 | 0 |  | 'Noise Elevation (degrees), OpenGL Noise Elevation' | 0 | [0,0] | [90,90] | [15,15] | [1,1]
USE_NOISE | Use Noise? | 0 | 0 | 0 | LightBlue | 64 | 0 |  |  | 0 | 0 | 1 | 1 | 1
CORR_ALT_PROB | Prob Alt after Corr | 0 | 1 | 0 | LightBlue | 128 | 1 |  | 'Probability direction switched after correct response' | 50 | 1 | 100 | 10 | 0.5
ERR_ALT_PROB | Prob. Alt after error | 0 | 1 | 0 | LightBlue | 128 | 1 |  | 'Probability direction switched after incorrect response' | 50 | 0 | 100 | 10 | 0.5
GAUSSIAN_SEED | Gaussian Seed | 0 | 1 | 0 | LightBlue | 128 | 1 |  |  | 1978 | 0 | 100 | 10 | 0.5
LIGHT_CONTROL | Light Control | 0 | 1 | 1 | LightBlue | 128 | 1 |  |  | 1 | 0 | 1 | 1 | 0.5
MOTION_TYPE | Motion Type | 0 | 1 | 0 | LightBlue | 128 | 1 |  | '0=Gauss, 1=rot, 2=sin, 3=2I, 4=TT' | 1 | 0 | 4 | 1 | 0.5
RAND_METHOD | Randomization Method | 0 | 1 | 0 | LightBlue | 128 | 1 |  | '0 = Ordered, 1 = Total Random, 2 = Repeated Across Reps, 3 = Other' | 1 | 1 | 4 | 1 | 0.5
STAIRCASE | Staircase:Probability/flip | 0 | 1 | 0 | LightBlue | 128 | 1 |  |  | 3 | 0 | 1 | 1 | 0.5
STAIRCASE_START_VAL | Staircase Start point | 0 | 1 | 0 | LightBlue | 128 | 1 |  | '0=min, 1=max, 2=random' | 0 | 0 | 2 | 1 | 0.5
STAIR_DOWN_PCT | Staircase % Easier | 0 | 1 | 0 | LightBlue | 128 | 1 |  |  | 80 | 0 | 100 | 10 | 0.5
STAIR_UP_PCT | Staircase % Harder | 0 | 1 | 0 | LightBlue | 128 | 1 |  |  | 30 | 0 | 100 | 10 | 0.5
STIMULUS_TYPE | Stimulus Type | 0 | 6 | 1 | LightBlue | 128 | 1 |  | '1=vestibula only, 2=visual only, 3=combine' | 1 2 3 | 3 | 3 | 1 | 0.5
SYNC_DELAY | Sync Delay | 0 | 1 | 0 | LightBlue | 128 | 1 |  |  | 0 | 0 | 10 | 1 | 0.5
TT_MODE | TT Mode? | 0 | 1 | 0 | LightBlue | 128 | 1 |  |  | 0 | 0 | 1 | 1 | 0.5
POST_TRIAL_TIME | Post Trial Time | 1 | 1 | 0 | LightBlue | 256 | 1 |  |  | 4 | 0 | 10 | 1 | 0.5
PRE_TRIAL_TIME | Pre-Movement Time | 0 | 1 | 0 | LightBlue | 256 | 1 |  | 'Time before movement begins once' | 1 | 1 | 10 | 1 | 0.5
WAIT_FOR_RESP | Wait for Response Time | 0 | 1 | 0 | LightBlue | 256 | 1 |  |  | 2 | 1 | 10 | 1 | 0.5